## DAMS
MASONARY DAMS
|  | GIVEN DATA | VALUE | UNIT
| top width of DAM A |  | 2 | m
| bottom width of DAM B |  | 7 | m
| height of the DAM H |  | 16 | m
| Water reatined in DAM h |  | 15 | m
| unit weight pof water |  | 9.81 | kn/m3
| unit weight of masonry |  | 24 | kn/m3
STEP 1
| weight of the DAM per unit length W |  |  | 1728
STEP 2
| Total pressure per unit length P |  |  | 1103.625
STEP 3
| Location of Resultant X |  |  | 2.4815
STEP 3
| Distance of Resultant that cuts the base Z |  |  | 5.6748
STEP 5
When reservoir is full
| eccenticity of the Resultant |  | (e) |  | 2.1748
| minimum intensity of pressure at base (Pmin) |  |  |  | -213.3214
| maximumintensity of pressure at base (Pmax) |  |  |  | 707.0357
STEP 6
When Reservoir is Empty
e | eccentricity of Resultant (e) |  |  |  | 1.0185
| minimum intensity of pressure at base (Pmin) |  |  |  | 31.3469
| maximumintensity of pressure at base (Pmax) |  |  |  | 462.3673

## Sheet1
SUMMARY OUTPUT
Regression Statistics
Multiple R | 1
R Square | 1
Adjusted R Square | 0.66667
Standard Error | 1.8542e-08
Observations | 8
ANOVA
| df | SS | MS | F | Significance F
Regression | 5 | 1.6333 | 0.32666 | 1.1877e+15 | 8.4197e-16
Residual | 3 | 1.0314e-15 | 3.4379e-16
Total | 8 | 1.6333
| Coefficients | Standard Error | t Stat | P-value | Lower 95% | Upper 95% | Lower 95.0% | Upper 95.0%
Intercept | -0.097982 | 0.0017394 | -56.332 | 1.2323e-05 | -0.10352 | -0.092447 | -0.10352 | -0.092447
X Variable 1 | -0.86986 | 0.00097022 | -896.5637 | 3.06e-09 | -0.87295 | -0.86678 | -0.87295 | -0.86678
X Variable 2 | 0 | 0 | 65535 | #NUM! | 0 | 0 | 0 | 0
X Variable 3 | -0.095754 | 0.0015118 | -63.3372 | #NUM! | -0.10056 | -0.090942 | -0.10056 | -0.090942
X Variable 4 | 1.9645 | 0.00063156 | 3110.6133 | 7.3271e-11 | 1.9625 | 1.9665 | 1.9625 | 1.9665
X Variable 5 | 1.9997 | 1.8598e-05 | 107525.8877 | 1.7739e-15 | 1.9997 | 1.9998 | 1.9997 | 1.9998
RESIDUAL OUTPUT |  |  |  |  | PROBABILITY OUTPUT
Observation | Predicted Y | Residuals | Standard Residuals |  | Percentile | Y
1 | 6.7532 | -1.764e-09 | -0.15536 |  | 6.25 | 6.7532
2 | 7.0827 | 1.0584e-08 | 0.93218 |  | 18.75 | 7.0827
3 | 7.3394 | -1.8635e-08 | -1.6413 |  | 31.25 | 7.3394
4 | 7.5506 | 3.546e-09 | 0.31231 |  | 43.75 | 7.5506
5 | 7.7306 | 1.4867e-08 | 1.3094 |  | 56.25 | 7.7306
6 | 7.8877 | -1.6498e-10 | -0.01453 |  | 68.75 | 7.8877
7 | 8.0271 | -1.6459e-08 | -1.4496 |  | 81.25 | 8.0271
8 | 8.1527 | 8.0262e-09 | 0.70688 |  | 93.75 | 8.1527

## Sheet3
SUMMARY OUTPUT
Regression Statistics
Multiple R | 1
R Square | 1
Adjusted R Square | 0.66667
Standard Error | 1.8542e-08
Observations | 8
ANOVA
| df | SS | MS | F | Significance F
Regression | 5 | 1.6333 | 0.32666 | 1.1877e+15 | 8.4197e-16
Residual | 3 | 1.0314e-15 | 3.4379e-16
Total | 8 | 1.6333
| Coefficients | Standard Error | t Stat | P-value | Lower 95% | Upper 95% | Lower 95.0% | Upper 95.0%
Intercept | -0.097982 | 0.0017394 | -56.332 | 1.2323e-05 | -0.10352 | -0.092447 | -0.10352 | -0.092447
X Variable 1 | -0.86986 | 0.00097022 | -896.5637 | 3.06e-09 | -0.87295 | -0.86678 | -0.87295 | -0.86678
X Variable 2 | 0 | 0 | 65535 | #NUM! | 0 | 0 | 0 | 0
X Variable 3 | -0.095754 | 0.0015118 | -63.3372 | #NUM! | -0.10056 | -0.090942 | -0.10056 | -0.090942
X Variable 4 | 1.9645 | 0.00063156 | 3110.6133 | 7.3271e-11 | 1.9625 | 1.9665 | 1.9625 | 1.9665
X Variable 5 | 1.9997 | 1.8598e-05 | 107525.8877 | 1.7739e-15 | 1.9997 | 1.9998 | 1.9997 | 1.9998
RESIDUAL OUTPUT |  |  |  |  | PROBABILITY OUTPUT
Observation | Predicted Y | Residuals | Standard Residuals |  | Percentile | Y
1 | 6.7532 | -1.764e-09 | -0.15536 |  | 6.25 | 6.7532
2 | 7.0827 | 1.0584e-08 | 0.93218 |  | 18.75 | 7.0827
3 | 7.3394 | -1.8635e-08 | -1.6413 |  | 31.25 | 7.3394
4 | 7.5506 | 3.546e-09 | 0.31231 |  | 43.75 | 7.5506
5 | 7.7306 | 1.4867e-08 | 1.3094 |  | 56.25 | 7.7306
6 | 7.8877 | -1.6498e-10 | -0.01453 |  | 68.75 | 7.8877
7 | 8.0271 | -1.6459e-08 | -1.4496 |  | 81.25 | 8.0271
8 | 8.1527 | 8.0262e-09 | 0.70688 |  | 93.75 | 8.1527

## Sheet2
STEP 1 | TO DETERMINE THE MOMENT OF SINGLY REINFORCED BEAMS
| b | d | fck | fy | Ast | Mu
| 200 | 200 | 20 | 250 | 136 | 5664570 | Ast | 0.85*b*d/fy
| 225 | 275 | 22 | 265 | 198.467 | 12096891.2109 | Mu | 0.87*Ast*d*fy(1-(fy*Ast)/(b*d*fck)
| 250 | 350 | 24 | 280 | 265.625 | 21845099.6094 | Regression | .0125*(
| 275 | 425 | 26 | 295 | 336.7585 | 35531486.223
| 300 | 500 | 28 | 310 | 411.2903 | 53778816.9643
| 325 | 575 | 30 | 325 | 488.75 | 77210174.3359
| 350 | 650 | 32 | 340 | 568.75 | 106448858.4961
| 375 | 725 | 34 | 355 | 650.9683 | 142118323.2422
| logb | log d | logfck | log fy | log Ast | log Mu
| 2.301 | 2.301 | 1.301 | 2.3979 | 2.1335 | 6.7532
| 2.3522 | 2.4393 | 1.3424 | 2.4232 | 2.2977 | 7.0827
| 2.3979 | 2.5441 | 1.3802 | 2.4472 | 2.4243 | 7.3394
| 2.4393 | 2.6284 | 1.415 | 2.4698 | 2.5273 | 7.5506
| 2.4771 | 2.699 | 1.4472 | 2.4914 | 2.6141 | 7.7306
| 2.5119 | 2.7597 | 1.4771 | 2.5119 | 2.6891 | 7.8877
| 2.5441 | 2.8129 | 1.5051 | 2.5315 | 2.7549 | 8.0271
| 2.574 | 2.8603 | 1.5315 | 2.5502 | 2.8136 | 8.1527
Step 3 | To apply Regression
| 5611434.9087 | 1.0095 |  | Intercept | -0.097982
| 13170708.5524 | 0.91847 |  | X Variable 1 | -0.86986 | b
| 25831369.0619 | 0.84568 |  | X Variable 2 | 0 | d
| 45273173.5714 | 0.78482 |  | X Variable 3 | -0.095754 | fck
| 73357883.2882 | 0.7331 |  | X Variable 4 | 1.9645 | fy
| 112136080.0296 | 0.68854 |  | X Variable 5 | 1.9997 | Ast
| 163842569.9763 | 0.6497
| 230892335.31 | 0.61552